## FLCOS Projector Driver BOM
Part | Value | Device | Package | Description | Quantity | MOUSER_PRICE | LINE_PRICE | MANUFACTURER_NAME | MANUFACTURER_PART_NUMBER | MOUSER_PART_NUMBER | LINK
C1, C2, C16, C17, C19, C27 | 1uF | CAPACITOR-CERAMICC0603 | C0603 | CAPACITOR, European symbol | 6 | 0.1 | 0.6 | Samsung | CL10B105KA8NNNL | 187-CL10B105KA8NNNL | https://www.mouser.com/ProductDetail/Samsung-Electro-Mechanics/CL10B105KA8NNNL?qs=rGUa4XexEfNcdAzGkL0y%252Bg%3D%3D
C3, C13, C18, C20, C21, C22, C23, C47, C50, C56 | 100nF | C-EUC0603 | C0603 | CAPACITOR, European symbol | 11 | 0.1 | 1.1 | Samsung | CL10B104MA8NNWC | 187-CL10B104MA8NNWC | https://www.mouser.com/ProductDetail/Samsung-Electro-Mechanics/CL10B104MA8NNWC?qs=xZ%2FP%252Ba9zWqY8gZPEEM4DdA%3D%3D
C14, C15, C52, C53 | 22pF | C-EUC0603 | C0603 | CAPACITOR, European symbol | 4 | 0.1 | 0.4 | Samsung | CL10C220JB8NNWC CL10C220JB8NNWC | 187-CL10C220JB8NNWC | https://www.mouser.com/ProductDetail/Samsung-Electro-Mechanics/CL10C220JB8NNWC?qs=X6jEic%2FHinAv3nm43GOY7Q%3D%3D
C49 | 10uF | CPOL-EUB/3528-21W | B/3528-21W | POLARIZED CAPACITOR, European symbol | 1 | 0.37 | 0.37 | Kyocera AVX | TAJB106M016RNJ | 581-TAJB106M016R | https://www.mouser.com/ProductDetail/KYOCERA-AVX/TAJB106M016RNJ?qs=wgedUHV26DU379uhiBRkxg%3D%3D
C55 | 100uF | CPOL-EUC/6032-28R | C/6032-28R | POLARIZED CAPACITOR, European symbol | 1 | 0.67 | 0.67 | Kyocera AVX | TAJC107K006SNJ | 581-TAJC107K006SNJ | https://www.mouser.com/ProductDetail/KYOCERA-AVX/TAJC107K006SNJ?qs=sGAEpiMZZMsh%252B1woXyUXjwPE0t8h4Fy9n%252B548XrqViI%3D
0
R1, R3, R15 | 82K | RESISTORR0603 | R0603 | RESISTOR, American symbol | 3 | 0.1 | 0.3 | YAGEO | RT0603DRE0782KL | 603-RT0603DRE0782KL | https://www.mouser.com/ProductDetail/YAGEO/RT0603DRE0782KL?qs=4CyHz7GXqSgN%2F2qjttWxNA%3D%3D
R2, R4, R13, R14, R16 | 22K | RESISTORR0603 | R0603 | RESISTOR, American symbol | 5 | 0.12 | 0.6 | YAGEO | RT0603DRE0722KL | 603-RT0603DRE0722KL | https://www.mouser.com/ProductDetail/YAGEO/RT0603DRE0722KL?qs=MJut%252BdqOEgg%252BVbLJ39v8Qw%3D%3D
R5, R6, R12, R67 | 2K2 | R-EU_R0603 | R0603 | RESISTOR, European symbol | 4 | 0.11 | 0.44 | YAGEO | RT0603DRE072K2L | 603-RT0603DRE072K2L | https://www.mouser.com/ProductDetail/YAGEO/RT0603DRE072K2L?qs=xsTFCgGnzbLzovqMY9uF1w%3D%3D
R7, R8, R9, R10, R11 | 37R4 | R-EU_R0603 | R0603 | RESISTOR, European symbol | 5 | 0.1 | 0.5 | YAGEO | RC0603FR-0737R4L | 603-RC0603FR-0737R4L | https://www.mouser.com/ProductDetail/YAGEO/RC0603FR-0737R4L?qs=QWYorlrD8IUFBmWi1Rha5g%3D%3D
R62, R63 | 470R | R-EU_R0603 | R0603 | RESISTOR, European symbol | 2 | 0.1 | 0.2 | YAGEO | RT0603FRE07470RL | 603-RT0603FRE07470RL | https://www.mouser.com/ProductDetail/YAGEO/RT0603FRE07470RL?qs=%2Ff7pOCXLR5d53w%2FSpDuUeQ%3D%3D
R64, R65 | 12K | R-EU_R0603 | R0603 | RESISTOR, European symbol | 2 | 0.1 | 0.2 | YAGEO | RT0603FRE0712KL | 603-RT0603FRE0712KL | https://www.mouser.com/ProductDetail/YAGEO/RT0603FRE0712KL?qs=xRgdIMMzsDkBu3ImYnEN7Q%3D%3D
0
L1, L2, L3 | 15uH | INDUCTOR-TAIYO-YUDEN-6X2.8 | TAIYO-YUDEN-6X6X2.8 | Inductors | 3 | 0.053 | 0.159 | Laird | TYS6028150M-10 | 875-TYS6028150M-10 | https://www.mouser.com/ProductDetail/Laird-Performance-Materials/TYS6028150M-10?qs=cCJXSq33DMHy4lem%252B%252BTS7Q%3D%3D
0
D1, D2, D3 |  | DIODE-SCHOTTKYSMA | SMA-DIODE-SCHOTTKY | Schottky diodes in SFE's production catalog | 3 | 0.45 | 1.35 | Panjit | SB34AFC-AU_R1_000A1 SB34AFC-AU_R1_000A1 | 241-SB34AFCAUR1000A1 | https://www.mouser.com/ProductDetail/Panjit/SB34AFC-AU_R1_000A1?qs=Rp5uXu7WBW9Ten6asrnooQ%3D%3D
T1, T2 | S8050 | BC846 | SOT23 | NPN TRANSISTOR | 2 | 0.21 | 0.42 | MCC | MMSS8050-H-TP | 833-MMSS8050-H-TP | https://www.mouser.com/ProductDetail/Micro-Commercial-Components-MCC/MMSS8050-H-TP?qs=FaVZESsvgndwiDXxXq5g0g%3D%3D
0
IC1 | LM1117MPX-3.3 | V_REG_LM1117SOT223 | SOT223 | Voltage Regulator LM1117 | 1 | 1.77 | 1.77 | Texas Instruments | LM1117MPX-3.3 | 926-LM1117MPX-33 | https://www.mouser.com/ProductDetail/Texas-Instruments/LM1117MPX-3.3?qs=X1J7HmVL2ZF%2FbtmfJGRL0w%3D%3D
IC2 | MIC5323-1.8YD5-TR | MIC5323-1.8YD5-TR | SOT23-5 | VOLTAGE REGULATOR | 1 | 0.68 | 0.68 | Microchip | MIC5323-1.8YD5-TR | 998-MIC5323-1.8YD5TR | https://www.mouser.com/ProductDetail/Microchip-Technology-Atmel/MIC5323-1.8YD5-TR?qs=U6T8BxXiZAV5mWt%252BoHf49w%3D%3D
IC3 | MIC5504-2.5YM5-TR | MIC5504-2.5YM5-TR | SOT23-5 | VOLTAGE REGULATOR | 1 | 0.16 | 0.16 | Microchip | MIC5504-2.5YM5-TR | 998-MIC5504-2.5YM5TR | https://www.mouser.com/ProductDetail/Microchip-Technology-Atmel/MIC5504-2.5YM5-TR?qs=U6T8BxXiZAXfKTfMymzCuw%3D%3D
IC7, IC8, IC9 | LM3414 | LM3414SO08-PAD | SO08-PAD |  | 3 | 2.48 | 7.44 | Texas Instruments | LM3414HVMR/NOPB | 926-LM3414HVMR/NOPB | https://www.mouser.com/ProductDetail/Texas-Instruments/LM3414HVMR-NOPB?qs=X1J7HmVL2ZFYxds2bRk77Q%3D%3D
0
IC4 | TVP5150-NTSC_DECODER | TVP5150-NTSC_DECODER | TQFP32-5MM | Texas Instruments NTSC/PAL Decoder | 1 | 6.56 | 6.56 | Texas Instruments | TVP5150AM1PBSR | 595-TVP5150AM1PBSR | https://www.mouser.com/ProductDetail/Texas-Instruments/TVP5150AM1PBSR?qs=Rc%2Fp2RZbOhauD318hzouZg%3D%3D
IC6 | ESP32-WROOM-32U | ESP32-WROOM-32U | ESP32WROOM32D | ESP32-D0WD, 32Mbits SPI flash, U.FL antenna | 1 | 3.6 | 3.6 | Espressif | ESP32-WROOM-32U | 356-ESP32-WROOM-32U | https://www.mouser.com/ProductDetail/Espressif-Systems/ESP32-WROOM-32UE-N16?qs=sGAEpiMZZMu3sxpa5v1qrkR%2F6t0IkXq8vWiCLvzPFMg%3D
0
J1 | MICROSD | MICROSD | C12075 | Micro-SD / Transflash card holder with SPI pinout | 1 | 1.96 | 1.96 | GCT | MEM2075-00-140-01-A MEM2075-00-140-01-A | 640-MEM20750014001A | https://www.mouser.com/ProductDetail/GCT/MEM2075-00-140-01-A?qs=KUoIvG%2F9IlZvfWpeERlq3Q%3D%3D
USB-C | USB4105-GF-A | USB Type C,2.0 | GCT_USB4105-GF-A | USB-C connector | 1 | 0.56 | 0.56 | GCT | USB4105-GF-A | 640-USB4105-GF-A | https://www.mouser.com/ProductDetail/GCT/USB4105-GF-A?qs=KUoIvG%2F9IlY%2FMLlBMpStpA%3D%3D
FPC | FH12-25S-0.5SH | FH12-25S-0.5SH | FH12-25S-0.5SH | 0.5mm Pitch Connectors For FPC/FFC | 1 | 0.81 | 0.81 |  | SFV25R-2STE1HLF | 649-SFV25R-2STE1HLF | https://www.mouser.com/ProductDetail/Amphenol-FCI/SFV25R-2STE1HLF?qs=SqJKR5MmrydEjQnFJmTcbQ%3D%3D
0
X1 | 14.31818MHz | CRYSTALCTS406 | CTS406 | CRYSTAL | 1 | 1.13 | 1.13 | ECS | ECS-143-20-23A-EN-TR | 520-ECS143-20-23A-EN | https://www.mouser.com/ProductDetail/ECS/ECS-143-20-23A-EN-TR?qs=aTQdX%252BfNGTp%252BMLjdV%2F9%2FIw%3D%3D
X2 | 12MHz | CRYSTALCTS406 | CTS406 | CRYSTAL | 1 | 0.37 | 0.37 | ECS | ECS-120-12-36-AGN-TR3 | 520-120-12-36AGN-TR3 ECS-120-12-36-AGN-TR3 | https://www.mouser.com/ProductDetail/ECS/ECS-120-12-36-AGN-TR3?qs=sGAEpiMZZMsBj6bBr9Q9aVdL36W7rCWD8CqL8fyXs5WE4m0aT%2FQX9w%3D%3D
0
CVBS | AUDIO_JACK_TRRSSMD_RA | AUDIO_JACK_TRRSSMD_RA | 1X03 | Audio Jack 3.5mm TRRS | 1 | 0.95 | 0.95 | Sparkfun | PRT-12639 | 474-PRT-12639 | https://www.mouser.com/ProductDetail/SparkFun/PRT-12639?qs=WyAARYrbSnautCwYhJcFjA%3D%3D
0
0
IC5 | CH340G | CH340G | SOIC16 | USB UART IC. SOIC16 package. | 1 | 0 | 0 |  | CH340G |  | Not commonly available from western distributors. May need to buy on eBay, Amazon, AliExpress.
RGB | ZH-8 | ZH-8 | ZH-8 | JST ZH connector. 8-pin. 1.5mm pitch. | 1 | 0 | 0 | JST | JST ZH 8-pin |  | Not commonly available from western distributors. May need to buy on eBay, Amazon, AliExpress.
0
PCB | PCB | PCB | PCB | 2-layer | 1 | 0.497 | 0.497 | JLCPCB |  |  | Price based on cost of $4.97 for TEN PCBs on JLCPCB. 5th October 2022. Not including shipping.
Stencil | STENCIL | STENCIL | STENCIL | Solder paste stencil, metal | 1 | 6.95 | 6.95 | JLCPCB |  |  | Price based on $6.95 for ONE stencil on JLCPCB. 5th October 2022. Not including shipping.
[6 empty] | Total: | 40.746