## FLCOS Projector Driver BOM
Column1 | Column2 | Column3 | Column4 | Column5 | Column6 | Column7 | Column8 | Column9 | Column11 | Column12
Part | Value | Device | Package | Description | DESCRIPTION | HEIGHT | MANUFACTURER_NAME | MANUFACTURER_PART_NUMBER | MOUSER_PART_NUMBER | MOUSER_PRICE-STOCK
C1, C2, C16, C17, C19, C27 | 1uF | CAPACITOR-CERAMICC0603 | C0603 | CAPACITOR, European symbol
C3, C13, C18, C20, C21, C22, C23, C47, C50, C55, C56 | 100nF | C-EUC0603 | C0603 | CAPACITOR, European symbol
C14, C15, C52, C53 | 22pF | C-EUC0603 | C0603 | CAPACITOR, European symbol
C49 | 10uF | CPOL-EUB/3528-21W | B/3528-21W | POLARIZED CAPACITOR, European symbol
R1, R3, R15 | 80k | RESISTORR0603 | R0603 | RESISTOR, American symbol
R2, R4, R13, R14, R16 | 22K | RESISTORR0603 | R0603 | RESISTOR, American symbol
R5, R6, R12, R67 | 2K2 | R-EU_R0603 | R0603 | RESISTOR, European symbol
R7, R8, R9, R10, R11 | 37R5 | R-EU_R0603 | R0603 | RESISTOR, European symbol
R62, R63 | 470R | R-EU_R0603 | R0603 | RESISTOR, European symbol
R64, R65 | 12K | R-EU_R0603 | R0603 | RESISTOR, European symbol
L1, L2, L3 | 15uH | INDUCTOR-TAIYO-YUDEN-6X2.8 | TAIYO-YUDEN-6X6X2.8 | Inductors | https://www.mouser.com/ProductDetail/Laird-Performance-Materials/TYS6028150M-10?qs=cCJXSq33DMHy4lem%252B%252BTS7Q%3D%3D |  | Laird | TYS6028150M-10 | 875-TYS6028150M-10 | 0.053
D1, D2, D3 |  | DIODE-SCHOTTKYSMA | SMA-DIODE-SCHOTTKY | Schottky diodes in SFE's production catalog | https://www.mouser.com/ProductDetail/Panjit/SB34AFC-AU_R1_000A1?qs=Rp5uXu7WBW9Ten6asrnooQ%3D%3D |  | Panjit | SB34AFC-AU_R1_000A1 SB34AFC-AU_R1_000A1 | 241-SB34AFCAUR1000A1 | 0.45
T1, T2 | S8050 | BC846 | SOT23 | NPN TRANSISTOR | https://www.mouser.com/ProductDetail/Micro-Commercial-Components-MCC/MMSS8050-H-TP?qs=FaVZESsvgndwiDXxXq5g0g%3D%3D |  | MCC | MMSS8050-H-TP | 833-MMSS8050-H-TP | 0.21
IC1 | LM1117MPX-3.3 | V_REG_LM1117SOT223 | SOT223 | Voltage Regulator LM1117 | https://www.mouser.com/ProductDetail/Texas-Instruments/LM1117MPX-3.3?qs=X1J7HmVL2ZF%2FbtmfJGRL0w%3D%3D |  | Texas Instruments | LM1117MPX-3.3 | 926-LM1117MPX-33 | 1.77
IC2 | MIC5323-1.8YD5-TR | MIC5323-1.8YD5-TR | SOT23-5 | VOLTAGE REGULATOR | https://www.mouser.com/ProductDetail/Microchip-Technology-Atmel/MIC5323-1.8YD5-TR?qs=U6T8BxXiZAV5mWt%252BoHf49w%3D%3D |  | Microchip | MIC5323-1.8YD5-TR | 998-MIC5323-1.8YD5TR | 0.68
IC3 | MIC5504-2.5YM5-TR | MIC5504-2.5YM5-TR | SOT23-5 | VOLTAGE REGULATOR | https://www.mouser.com/ProductDetail/Microchip-Technology-Atmel/MIC5504-2.5YM5-TR?qs=U6T8BxXiZAXfKTfMymzCuw%3D%3D |  | Microchip | MIC5504-2.5YM5-TR | 998-MIC5504-2.5YM5TR | 0.16
IC7, IC8, IC9 | LM3414 | LM3414SO08-PAD | SO08-PAD |  | https://www.mouser.com/ProductDetail/Texas-Instruments/LM3414HVMR-NOPB?qs=X1J7HmVL2ZFYxds2bRk77Q%3D%3D |  | Texas Instruments | LM3414HVMR/NOPB | 926-LM3414HVMR/NOPB | 2.48
IC4 | TVP5150-NTSC_DECODER | TVP5150-NTSC_DECODER | TQFP32-5MM | Texas Instrument NTSC/PAL Decoder | https://www.mouser.com/ProductDetail/Texas-Instruments/TVP5150AM1PBSR?qs=Rc%2Fp2RZbOhauD318hzouZg%3D%3D |  |  | TVP5150AM1PBSR | 595-TVP5150AM1PBSR | 6.56
IC6 | ESP32-WROOM-32U | ESP32-WROOM-32U | ESP32WROOM32D | WiFi Modules (802.11) SMD Module, ESP32-D0WD, 32Mbits SPI flash, UART mode, U.FL antenna connector | https://www.mouser.com/ProductDetail/Espressif-Systems/ESP32-WROOM-32UE-N16?qs=sGAEpiMZZMu3sxpa5v1qrkR%2F6t0IkXq8vWiCLvzPFMg%3D | 3.1mm | Espressif | ESP32-WROOM-32UE-N16 | 356-ESP32-WROOM-32U | 3.6
J1 | MICROSD | MICROSD | C12075 | Micro-SD / Transflash card holder with SPI pinout | https://www.mouser.com/ProductDetail/GCT/MEM2075-00-140-01-A?qs=KUoIvG%2F9IlZvfWpeERlq3Q%3D%3D |  | GCT | MEM2075-00-140-01-A MEM2075-00-140-01-A | 640-MEM20750014001A | 1.96
USB-C | USB4105-GF-A | USB Type C,2.0 | GCT_USB4105-GF-A | USB-C connector | https://www.mouser.com/ProductDetail/GCT/USB4105-GF-A?qs=KUoIvG%2F9IlY%2FMLlBMpStpA%3D%3D |  | GCT | USB4105-GF-A | 640-USB4105-GF-A | 0.56
FPC | FH12-25S-0.5SH | FH12-25S-0.5SH | FH12-25S-0.5SH | 0.5mm Pitch Connectors For FPC/FFC | https://www.mouser.com/ProductDetail/Amphenol-FCI/SFV25R-2STE1HLF?qs=SqJKR5MmrydEjQnFJmTcbQ%3D%3D | Top Contact! |  | SFV25R-2STE1HLF | 649-SFV25R-2STE1HLF | 0.81
X1 | 14.31818MHz | CRYSTALCTS406 | CTS406 | CRYSTAL | https://www.mouser.com/ProductDetail/ECS/ECS-143-20-23A-EN-TR?qs=aTQdX%252BfNGTp%252BMLjdV%2F9%2FIw%3D%3D |  | ECS | ECS-143-20-23A-EN-TR | 520-ECS143-20-23A-EN | 1.13
X2 | 12MHz | CRYSTALCTS406 | CTS406 | CRYSTAL | https://www.mouser.com/ProductDetail/ECS/ECS-120-12-36-AGN-TR3?qs=sGAEpiMZZMsBj6bBr9Q9aVdL36W7rCWD8CqL8fyXs5WE4m0aT%2FQX9w%3D%3D |  | ECS | ECS-120-12-36-AGN-TR3 | 520-120-12-36AGN-TR3 ECS-120-12-36-AGN-TR3 | 0.37
IC5 | CH340G | CH340G | SOIC16
RGB | ZH-8 | ZH-8 | ZH-8
CVBS |  | PINHD-1X3 | 1X03 | PIN HEADER
[9 empty] | Total: | 20.793